## Tumble Dryer - 1
Characteristic | WTE84106GB
Product group | Tumble Dryer
Brand | Bosch
Product name/family
Product name / Commercial code | WTE84106GB
Internal article number | WTE84106GB
EAN code | 4242002764603
Built-in / Free-standing | Free-standing
Installation type | Built-under
Type of control | Electronic
Type of control setting devices | push-button
Removable top | l
Bull eye | Plastic window
Cover door / Double door | None
Loading type | Front
Door hinge | Right
Colour of appliance | White
Alternative colors available
Heater type | Electric
Connection rating (W) | 2800
Current (A) | 13
Voltage (V) | 220-240
Frequency (Hz) | 50
Approval certificates | CE, G-Mark, VDE
Length electrical supply cord (cm) | 145
Plug type | GB plug
Height of removable worktop (mm) | 819
Adjustable feet | Yes - front only
Maximum adjustability feet (mm) | 15
Height without worktop / build under (mm) | 842
Width | 598
Depth (mm) | 601
Depth with open door 90 degree (mm) | 1060
Height of the packed product (mm) | 870
Width of the packed product (mm) | 630
Depth of the packed product (mm) | 680
Net weight (kg) | 38
Gross weight (kg) | 39
Energy efficiency class | B
Condensation efficiency class - NEW (2010/30/EC) | B
Energy consumption electric dryer, full load - NEW (2010/30/EC) (kWh) | 4.2
Energy consumption electric dryer, partial load - NEW (2010/30/EC) (kWh) | 2.3
Average condensation efficiency full load (%) | 89
Average condensation efficiency partial load (%) | 89
Weighted condensation efficiency (%) | 89
Weighted annual energy consumption, electric dryer - NEW (2010/30/EC) (kWh) | 504
Capacity cotton (kg)
Loading capacity | 7
Dryer type | Condensing
Drying process | automatic
Noise level | 66
Standard cotton programme | Cotton cupboard dry
Standard cotton programme time at full load (min) | 124
Standard cotton programme time at partial load (min) | 76
Weighted programme time (min) | 97
Power consumption in left-on mode (W) - NEW (2010/30/EC) | 1
Duration of the left-on mode - NEW (2012/30/EC) (min)
Power consumption in off-mode (W) - NEW (2010/30/EC) | 0.1
Fluorinated greenhouse gases
Type of refrigerant
Hermetically sealed equipment
Available languages | English, Symbols
Automatic programme | l
Moisture monitoring system | Autom thr electr damp detect
Drying time selector | -
Adjustable drying temperature | l
Reverse tumble action | -
Interior light | -
Location of venting exit | N/A
Vent hose | -
Vent hose length (cm) | 0
Drying progress indicator | LED
Digital countdown indicator | -
Start delay options | No delay
Start delay time max (h)
Blocked filter indicator | l
Full tank indicator | l
Exhaust water pipe | -
Quick dry | No
List of programmes | additional programmes, Drying progr. whites/coloureds, Numb. drying prog. easy-care
Additional operational options | 20min warm, Sportswear, Super 40
Delicates cycle | Gentle
Anti-crease function
End of cycle indicator | Acoustic, LED
Drum volume (l) | 112
Drum material | Galvalume
Software update | -
Included accessories
Optional accessories | WMZ20500, WTZ10290, WTZ1110, WTZ11300, WTZ11310
Energy consumption kWh cotton cupboard dry (1000rpm spinning)
Average drying time cotton cupboard dry 50% moisture (1000rpm spinning) (min)
Country versions available / similar product
Features | AutoDry
Product series | Serie ¦ 6
Dimensions of the product (mm) | 842 x 598 x 601
Dimensions of the packed product (HxWxD) (mm) | 870 x 680 x 630
Wall-mounted assembly | -
Door panel options | -
Door Frame | white
Fluff filter | l
anti-crease | 120
Programme options for drying | 20min warm, Sportswear, Super 40
Drain set for condensate | -
Poss f perm con of condens out | l
Drying control
Electronic After-sales Service | l
Energy efficiency class
Energy consumption kWh cotton cupboard dry 70% moisture (800rpm spinning)
Energy consumption kWh cotton cupboard dry 60% moisture (1000pm spinning)
Energy consumption kWh cotton cupboard dry50% moisture (1400rpm spinning)
Energy consumption kWh cotton iron dry 60% moisture (1000rpm spinning)
Energy consumption kWh cotton iron dry50% moisture (1400rpm spinning)
Energy consumption kWhsynthetics cupboard dry 50% moisture (800rpm spinning)
Total annual energy consumption
Average drying time cotton cupboard dry 50% moisture (1400rpm spinning) (min)
Average drying time cotton iron dry 50% moisture(1400rpm spin speed) (min)
Average drying time synthetics cupboard dry 50% moisture(800rpm spin speed) (min)
Average drying time cotton cupboard dry 70% moisture (800rpm spinning) (min)
Max. pumping height | 100
Energy consumption kWh cotton iron dry 70% moisture (800rpm spinning)
Average drying time cotton iron dry 70% moisture (800rpm spinning) (min)
Length of supply hose (cm)
Energy information
EAN Barcode | '!2E20AC-hgegad!
heat pump | -
Country of origin, customs duty supplier
Home Connect Features
Connectivity type
Power consumption off
Power consumption standby/display on
Power consumption standby/display off
Power consumption standby/network: Please check the user manual for how to switch off the WiFi module.
Time auto-off
Time auto-standby/display on
Time auto-standby/displ. off
Time auto-standby/network
Stop delay or a start delay option | Stop
Steam unit | -
Drum structure | Yes
Product series | T20-S
Eek EU better than A+++
Construction Type Group | Freestanding
Manufacturer | BSH FDW, Lodz
Productdivision | PLC
Quantity of fluorinated gases (kg)
The quantity expressed in CO2 equivalent (t)
Description | Condenser dryer WTE84106GB
Performance • Energy efficiency class: B • Capacity: 7 kg • Energy consumption 504.0 kWh per year, based on 160 drying cycles of the standard cotton programme at full and partial load, and the consumption of the low-power modes. Actual energy consumption per cycle will depend on how the appliance is used • Energy consumption of the standard cotton programme at full load 4.2 kwh and energy consumption of the standard cotton programme at half load 2.3 kwh • The programme Cottons cupboard dry used at full and partial load is the standard drying programme to which the information in the label and the fiche relates, this programme is suitable for drying normal wet cotton laundry and is the most efficient programme in terms of energy consumption for cotton. • Programme time of the standard cotton programme at full load 124 min and programme time of the standard cotton programme at partial load 76 min. • Weighted programme time of the standard cotton programme at full and partial load: 97 min. • Condensation efficiency class B on a scale from G (least efficient) to A (most efficient). • Average condensation efficiency of the standard cotton programme at full load 89 % and average condensation efficiency of the standard cotton programme at partial load 89 %. • Weighted condensation efficiency for the standard cotton programme at full and partial load: 89 %. • Power consumption in off-mode 0.1 W and in left-on mode 1 W • Duration of left-on mode: NO_FEATURE • Noise level: 66 dB (A) re 1 pW Programmes/functions • Fully electronic control dial for sensor drying programmes and timed programmes • Special programmes: Sportswear, Timed Programme 20 minutes warm, Super Quick 40 • Touch control buttons: Start/Stop, Low heat Key features • Sensitive drying: large galvanised drum and revolution drying system • AntiVibration design: for greater stability and quietness Additional features • LED programme progress indicator and warning for fluff filter • Anti crease cycle 120 minutes at the end of the programme • Metal door catch Technical Information • Dimensions (H x W x D): 84.2 x 59.8 x 60.1 cm • Can be built-under • Round solid door, white